## BSF BA (hidden)
BSP 기초 홀 |  | BSF 기초 홀 |  | BA 기초 홀
나사 | 가공Ф | 나사 | 가공Ф | 나사 | 가공Ф
1/8 | 8.8 | 7/32 | 4.65 | 0 | 5.1
1/4 | 11.8 | 1/4 | 5.3 | 1 | 4.5
3/8 | 15.25 | 5/16 | 6.75 | 2 | 4
1/2 | 19 | 3/8 | 8.25 | 3 | 3.45
5/8 | 21 | 7/16 | 9.7 | 4 | 3
3/4 | 24.5 | 1/2 | 11.1 | 5 | 5.62
7/8 | 28.25 | 9/16 | 12.7 | 6 | 2.3
1 | 30.75 | 5/8 | 14 | 7 | 2.05
|  | 3/4 | 16.75 | 8 | 1.8
|  | 7/8 | 19.8 | 9 | 1.55
|  | 1" | 22.75 | 10 | 1.4
|  |  |  | 11 | 1.2
|  |  |  | 12 | 1.05

## 미터나사 (hidden)
미터 가는 나사 | [5 empty] | 미터 보통 나사 |  |  | 유니파이 가는 나사 |  |  | 유니파이 보통 나사 |  |  | G탭(=PF = BSP) |  |  |  | 구매 불가 탭 |  |  |  | UNEF |  |  |  |  | UNS |  |  | UN
나사 | pitch | 가공Ф | 나사 | pitch | 가공Ф | 나사 | pitch | 가공Ф | 인치나사 | 피치 | 가공Ф | 인치나사 | 피치 | 가공Ф | BSP 기초 홀 |  | PF 탭 |  | BSF 기초 홀 |  | BA 기초 홀 |  | UNEF | P(TPI) | 기초홀 | 2B - drill sizes |  | UNS 규격 |  |  | UN 규격
M2.5 | 0.35 | 2.2 | M22 | 2 | 20 | M1 | 0.25 | 0.75 | NO.0-80 UNF | 0.3175 | 1.25 | NO.1-64 UNC | 0.3969 | 1.55 | [11 empty] | min | max | 탭사이즈 | 규격 | 드릴사이즈 | 탭사이즈 | 규격 | 드릴사이즈
M3 | 0.35 | 2.7 | M22 | 1.5 | 20.5 | M1.1 | 0.25 | 0.85 | NO.1-72 UNF | 0.3528 | 1.55 | NO.2-56 UNC | 0.4536 | 1.8 | 나사 | 가공Ф | 나사 | 가공 | 나사 | 가공Ф | 나사 | 가공Ф | 1/4 32 | 5,55 | 5487 | 5690 |  | 14-20 | UNS | 10 | 4-40
M3.5 | 0.35 | 3.2 | M22 | 1 | 21 | M1.2 | 0.25 | 0.95 | NO.2-64 UNF | 0.3969 | 1.85 | NO.3-48 UNC | 0.5292 | 2.1 | 1/8 | 8.8 | 1/16-28 | 6.7 | 7/32 | 4.65 | 0 | 5.1 | 5/16 32 | 7,15 | 7087 | 7264 |  | 14-28 | UNS | 7 | 6-32
M4 | 0.5 | 3.5 | M24 | 2 | 22 | M1.4 | 0.3 | 1.1 | NO.3-56 UNF | 0.4536 | 2.1 | NO.4-40 UNC | 0.635 | 2.3 | 1/4 | 11.8 | 1/8-28 | 8.7 | 1/4 | 5.3 | 1 | 4.5 | 3/8 32 | 8,7 | 8662 | 8865 |  | 11/16-11 | UNS | 19/32 | 8-32
M4.5 | 0.5 | 4 | M24 | 1.5 | 22.5 | M1.6 | 0.35 | 1.25 | NO.4-48 UNF | 0.5292 | 2.4 | NO.5-40 UNC | 0.635 | 2.6 | 3/8 | 15.25 | 1/4-19 | 11.7 | 5/16 | 6.75 | 2 | 4 | 7/16 28 | 10,2 | 10135 | 10338 |  | 11/16-16 | UNS | 5/8 | 8-36
M5 | 0.5 | 4.5 | M24 | 1 | 23 | M1.8 | 0.35 | 1.45 | NO.5-44 UNF | 0.5773 | 2.7 | NO.6-32 UNC | 0.7938 | 2.8 | 1/2 | 19 | 3/8-19 | 15.2 | 3/8 | 8.25 | 3 | 3.45 | 1/2 28 | 11,8 | 11710 | 11938 |  | 1-14 | UNS | 15/16 | 10-24
M5.5 | 0.5 | 5 | M25 | 2 | 23 | M2 | 0.4 | 1.6 | NO.6-40 UNF | 0.635 | 2.9 | NO.8-32 UNC | 0.7938 | 3.4 | 5/8 | 21 | 1/2-14 | 19 | 7/16 | 9.7 | 4 | 3 | 9/16 24 | 13,2 | 13132 | 13386 |  | 1/2-12 | UNS |  | 10-32
M6 | 0.75 | 5.3 | M25 | 1.5 | 23.5 | M2.2 | 0.45 | 1.75 | NO.8-36 UNF | 0.7056 | 3.5 | NO.10-24 UNC | 1.0583 | 3.9 | 3/4 | 24.5 | 5/8-14 |  | 1/2 | 11.1 | 5 | 2.65 | 5/8 24 | 14,8 | 14732 | 14986 |  | 1-14 | UNS | 중복 | 1/4-20
M7 | 0.75 | 6.3 | M26 | 1.5 | 24.5 | M2.5 | 0.45 | 2.1 | NO.10-32 UNF | 0.7938 | 4.1 | NO.12-24 UNC | 1.0583 | 4.5 | 7/8 | 28.25 | 3/4-14 | 24.5 | 9/16 | 12.7 | 6 | 2.3 | 11/1624 | 16,4 | 16307 | 16561 |  | 이런규격은 없습니다 |  |  | 1/4-28
M8 | 1 | 7 | M27 | 2 | 25 | M3 | 0.5 | 2.5 | NO.12-28 UNF | 0.9071 | 4.6 | 1/4-20 UNC | 1.27 | 5.1 | 1 | 30.75 | 7/8-14 |  | 5/8 | 14 | 7 | 2.1 | 3/4 20 | 17,8 | 17679 | 17958 |  |  |  |  | 5/16-18
M8 | 0.75 | 7.3 | M27 | 1.5 | 25.5 | M3.5 | 0.6 | 2.9 | 1/4-28 UNF | 0.9071 | 5.5 | 5/16-18 UNC | 1.41 | 6.6 |  |  | 1-11 | 30.5 | 3/4 | 16.75 | 8 | 1.8 | 13/16-20 | 19,4 | 19254 | 19558 |  |  |  |  | 5/16-24
M9 | 1 | 8 | M27 | 1 | 26 | M4 | 0.7 | 3.3 | 5/16-24 UNF | 1.0583 | 6.9 | 3/8-16 UNC | 1.58 | 8 |  |  | 1 1/8-11 |  | 7/8 | 19.8 | 9 | 1.55 | 7/8 20 | 20,95 | 20854 | 21133 |  |  |  |  | 7/16-14
M9 | 0.75 | 7.3 | M28 | 2 | 26 | M4.5 | 0.75 | 3.8 | 3/8-24 UNF | 1.0583 | 8.5 | 7/16-14 UNC | 1.8143 | 9.4 | BSPP = PS = RP |  | 1 1/4-11 | 39.2 | 1" | 22.75 | 10 | 1.4 | 15/16-20 | 22,50 | 22429 | 22733 |  |  |  |  | 7/16-20
M10 | 1.25 | 8.8 | M28 | 1.5 | 26.5 | M5 | 0.8 | 4.2 | 7/16-20 UNF | 1.27 | 9.9 | 1/2-13 UNC | 1.9538 | 10.8 |  |  | 1 1/2 -11 | 45 |  |  | 11 | 1.2 | 1” 20 | 24,15 | 24029 | 24308 |  |  |  |  | 1/2-13
M10 | 1 | 9 | M28 | 1 | 27 | M6 | 1 | 5 | 1/2-20 UNF | 1.27 | 11.5 | 9/16-12 UNC | 2.1167 | 12.2 |  |  | 1 3/4-11 |  |  |  | 12 | 1.05 | 1”-1/16 | 18 | 25,6 | 25451 | 25781 |  |  |  | 3/8-16
M10 | 0.75 | 9.3 | M30 | 3 | 27 | M7 | 1 | 6 | 9/16-18 UNF | 1.4111 | 12.9 | 5/8-11 UNC | 2.3091 | 13.6 |  |  | 2-11 | 57 |  |  |  |  | 1”-1/8 | 18 | 27,15 | 27051 | 27381 |  |  |  | 3/8-24
M11 | 1 | 10 | M30 | 2 | 28 | M8 | 1.25 | 6.8 | 5/8-18 UNF | 1.4111 | 14.5 | 3/4-10 UNC | 2.54 | 16.5 |  |  | 2 1/4 - 11 | [5 empty] | 1”-3/16 | 18 | 28,75 | 28626 | 28956 |  |  |  | 9/16-12
M11 | 0.75 | 10.3 | M30 | 1.5 | 28.5 | M9 | 1.25 | 7.8 | 3/4-16 UNF | 1.5875 | 17.5 | 7/8-9 UNC | 2.8222 | 19.5 |  |  | 2 1/2-11 | [5 empty] | 1”-1/4 | 18 | 30,3 | 30226 | 30556 |  |  |  | 9/16-18
M12 | 1.5 | 10.5 | M30 | 1 | 29 | M10 | 1.5 | 8.5 | 7/8-14 UNF | 1.8143 | 20.5 | 1-8 UNC | 3.175 | 22.2 |  |  | 2 3/4-11 | [5 empty] | 1”-3/8 | 18 | 33,5 | 33401 | 33731 |  |  |  | 3/4-10
M12 | 1.25 | 10.8 | M32 | 2 | 30 | M11 | 1.5 | 9.5 | 1/12 UNF | 2.1167 | 23.2 | 1-1/8-7 UNC | 0.275 | 25 |  |  | 3-11 | [5 empty] | 1”-7/16 | 18 | 35,1 | 34976 | 35306 |  |  |  | 3/4-12
M12 | 1 | 11 | M32 | 1.5 | 30.5 | M12 | 1.75 | 10.3 | 1-1/8-12 UNF | 2.1167 | 26.5 | 1-1/4-7 UNC | 0.275 | 28.2 | [8 empty] | 1”-1/2 | 18 | 36,7 | 36576 | 36881 |  |  |  | 3/4-16
M14 | 1.5 | 12.5 | M33 | 3 | 30 | M14 | 2 | 12 | 1-1/4-12 UNF | 2.1167 | 29.5 | 1-3/8-6 UNC | 0.236 | 30.8 | [5 empty] | 구할수 없는 사이즈 | [10 empty] | 5/8-18
M14 | 1 | 13 | M33 | 2 | 31 | M16 | 2 | 14 | 1-3/8-12 UNF | 2.1167 | 32.8 | 1-1/2-6 UNC | 0.236 | 34 | [16 empty] | 7/8-9
M15 | 1.5 | 13.5 | M33 | 1.5 | 31.5 | M18 | 2.5 | 15.5 | 1-1/2-12 UNF | 2.1167 | 36 | 1-3/4-5 UNC | 0.196 | 39.5 | [16 empty] | 7/8-14
M15 | 1 | 14 | M35 | 1.5 | 33.5 | M20 | 2.5 | 17.5 |  |  |  | 2-4-1/2 UNC | 0.078 | 45.2
M16 | 1.5 | 14.5 | M36 | 3 | 33 | M22 | 2.5 | 19.5
M16 | 1 | 15 | M36 | 2 | 34 | M24 | 3 | 21
M17 | 1.5 | 15.5 | M36 | 1.5 | 34.5 | M27 | 3 | 24 | [11 empty] | . UNEF(UNIFIED EXTRA FINE THREAD) 유니파이 아주가는 나사
M18 | 2 | 16 | M38 | 1.5 | 36.5 | M30 | 3.5 | 26.5 | [11 empty] | 4. UNS (UNIFIED THREADs OF SPECIAL DIAMETERS &PITCHS & LENGTHS OF ENGAGEMENT) 유니파이 특수나사 ¦ 관련규격 : ISO0263, ANSI/ASME B1.1
M18 | 1.5 | 16.5 | M39 | 3 | 36 | M33 | 3.5 | 29.5
M18 | 1 | 17 | M39 | 2 | 37 | M36 | 4 | 32
M20 | 2 | 18 |  |  |  | M39 | 4 | 35
M20 | 1.5 | 18.5 |  |  |  | M42 | 4.5 | 37.5
M20 | 1 | 19 |  |  |  | M45 | 4.5 | 40.5
[6 empty] | M48 | 5 | 43

## Plastic_CNC
Name | Color | Substitute (Same or similar) | Thickness that we can offer (t) | Thickness (mm)
ABS (SHEET) | IVORY |  | 0.5 - 200 | 1,1.5, 2, 2.5, 3, 3.5, 4, 5, 6, 8,10,12,15, 20, 25,30, 35, 40, 50, 60,70, 80, 90,100,120,150, 200
ABS (SHEET) | WHITE |  | 2- 100 | 1, 2, 3, 4, 5, 12,10,30,40,50,60,
ABS (SHEET) | BALCK |  | 2 -100 | 1,1.5, 2, 2.5, 3, 3.5, 4, 5, 6, 8,10, 20, 25,30, 35, 40, 50, 60,70, 80,100
ABS(Φ ROD ) | WHITE |  | Φ 6 -200 | 6, 8, 10,15, 20, 25, 30, 35, 40, 45,70, 80, 90, 100,110, 120,150,160, 200
ABS(Φ ROD ) | BALCK |  | Φ 6 -200 | 6,7,8,10,15,20,25,30,35,40,45,50,60,70,80,90,100,120,130,150,160,180,200
PC | NATURAL |  | 0.2 - 100 | 0.5, 1, 2, 3, 4, 5, 6, 8,10,12,15,20, 25, 30, 35, 40, 50, 60, 70, 80,100
PC | WHITE |  | 5-50 | 8, 10, 15, 20, 30, 40, 50
PC | BALCK |  | 5-100 | 5, 8, 10, 15, 20, 25, 30, 35, 40, 50, 60, 70, 80, 90, 100
PC (ROD) | NATURAL /Black |  | Φ 10 -200 | 10,15,20,25,30,35,40,45,50,55,60,65,70,75,80,85,90,95,100,110,115,120,125,130,140,145,150,160,170,180,190,200
PC GF20% | BALCK |  | 10- 100 | 10,15,20,25,30,40,50,60,70,80,90,100
PC / ABS | BALCK |  | 10-70 | 10,15,20,25,30,40,50,60,70
Acylic (sheet) | Translucent |  | 0.5 - 200 | 30,35,40,50,60,70,80,90,100,110,120,130,150,180,200
Acylic (sheet) | White like |  | 2-30 | 2, 3, 4, 5, 10, 15, 25, 30
Acylic (sheet) | BALCK |  | 1-50 | 1,2,3,4,5,8,10,12,15,18,20,25,30,35,40,45,50
Acylic- Rod | NATURAL /Black |  | 1-250 | 1,2,3,4,5,6,7,8,10,12,15,18,20,25,30,35,40,45,50,60,70,80,90,100,110,120,130,140,150,180,200,250,
POM | WHITE | ACETAL,Derlin | 5-100 | 5, 6, 8,10,12,15, 20, 25, 30, 35, 40, 45, 50, 60, 70, 80, 90,100
POM | BALCK | ACETAL,Derlin | 5-100 | 5, 6, 8,10,12,15, 20, 25, 30, 35, 40, 45, 50, 60, 70, 80, 90,100
MC-Nylon | Blue |  | 5-100 | 5, 6, 8,10,12,15, 20, 25, 30, 35, 40, 45, 50, 60, 70, 80, 90,100
MC-Nylon | BALCK |  | 5-100 | 5, 6, 8,10,12,15, 20, 25, 30, 35, 40, 45, 50, 60, 70, 80, 90,100
MC-Nylon | IVORY |  | 5-100 | 5, 6, 8,10,12,15, 20, 25, 30, 35, 40, 45, 50, 60, 70, 80, 90,100
MC-Nylon -Rod | BALCK / IVORY /Blue |  | 25-200 | 25,30,35,40,45,50,55,60,65,770,75,80,85,
PP (SHEET) | NATURAL |  | 5-100 | 3, 4, 5, 6, 8, 10 ,12, 15, 20, 25, 30, 35, 40, 45, 50, 60, 70 ,80, 100
PP (ROD) | NATURAL |  | 15 - 250 | 15,20, 25, 30, 35, 40, 45, 50, 55, 60, 65, 70,75,80,85,90,95,100,110,1120,130,140,150,160,180,200,210,250
UHMW -PE (SHEET) | NATURAL |  | 5-100 | 5,6,8,10,12,15,20,25,30,35,40,45,50,60,70,80,100,
UHMW -PE-ROD | NATURAL |  | 20-200 | 20,25,30,40,50,60,70,80,90,100,110,120,130,140,150,160,170,180,190,200,
HDPE (SHEET) | NATURAL |  | 3-100 | 3,4,5,6,8,10,12,15,20,25,30,35,40,45,50,60,70,80,100
HDPE -ROD | NATURAL |  | 15-200 | 15,20,25,30,35,40,45,50,55,60,65,70,75,80,85,90,95,100,110,120,130,140,150,160,180,200
PTFE (SHEET) | NATURAL |  | 0.3-100 | 0.3,0.5,0.8,1,1.2,1.5,2,3,4,5,6,7,8,10,12,15,20,25,30,35,40,45,50,60,70,80,90,100
PTFE -ROD | NATURAL |  | 5-200 | 5,6,7,8,10,12,15,20,25,30,35,40,45,50,55,60,65,70,75,80,85,90,95,100,110,120,130,140,150,160,170,180,190,200
PVC (SHEET) | GRAY / WJOTE /IVORY |  | 0.5 - 30 | 0.5,1,2,3,4,5,6,8,10,12,15,20,25,30,
PVC ROD | GRAY |  | 10 -200 | 10,15,20,25,30,40,50,60,70,80,90,100,110,120,130,140,150,160,170,180,190,200
PA -6 (SHEET) | NATURAL | Nylon 6 | 10- 50 | 6,8,10,12.5,15,20,22.5,25,30,35,40,45,50
PA -6 -ROD | NATURAL | Nylon 6 | 10-80 | 10,15,20,25,30,35,40,45,50,60,70,80
PA6.6 (SHEET) | NATURAL | Nylon 66 | 10-60 | 8,10,15,20,25,30,40,50,60,
PA6.6-ROD | NATURAL | Nylon 66 | 10-80 | 10,15,20,25,30,35,40,45,50,60,70,80
PA 6.6 GF30% (SHEET) | BALCK |  | 10-60
PA 6.6 GF30% (ROD) | BALCK |  | 10-80
PBT | NATURAL |  | 10-50 | 10,20,30,40,50
PBT GF30% | BALCK |  | 10-50 | 10,20,30,40,50
PEEK | NATURAL |  | 5-60 | 5,6,8,10,12,15,20,25,3,35,40,45,50,60
PEEK | BALCK |  | 5-60 | 5,6,8,10,12,15,20,25,3,35,40,45,50,60
PEEK - ROD | NATURAL |  | 5-100 | 5,10,15,20,25,30,35,40,45,50,55,60,65,70,75,80,85,90,95,100
ULTEM (울템) | NATURAL | PEI | 5-50 | 5,6,8,10,12,15,20,25,30,35,40,45,50
ULTEM (울템)-ROD | NATURAL |  | 8-150 | 8,10,12,16,18,20,25,30,35,40,45,50,55,60,65,70,80,90,100,110,120,130,140,150,
PSU (SHEET) | NATURAL |  | 20-100 | 20,30,40,50,60,80,100
PSU -ROD | NATURAL |  | 12-100 | 12,20,25,30,40,50,60,80,100
PPSU (SHEET) | NATURAL |  | 10-50 | 10,12,16,20,25,30,35,40,45,50,
PPSU -ROD | NATURAL |  | 10-50 | 10,12,16,20,25,30,35,40,45,50,
PET (SHEET) | NATURAL (WHITE) |  | 10-100 | 10,12,16,20,25,30,35,40,50,60,80,100
PET - ROD | NATURAL (WHITE) |  | 10-200 | 10,12,16,18,20,22,25,28,30,32,36,40,45,50,56,60,65,70,75,80,85,90,100,110,120,125,130,140,150,160,180,200

## Metal_CNC
Name | Substitute (Same or similar) | Thickness that we can offer (t) | Thickness (mm)
AL 1100 | JIS1060, AISI 1060,EN1060 | 0.8-6 | 0.8, 1,,1.3, 1.6, 2.2, 3.2, 4.8, 6
AL 2024 | JIS2024, AISI 2024,EN202, DIN AlCuMg2,EN2004 | 0.4-100 | 0.4,0.5,0.6,0.8,1.3,1.6,1.8,2.0,,2, 2.5,3, 4, 5, 6, 9, 12, 19,,25,30,38,50,75,100
AL 2024 - ROD |  | Φ15-250 | Φ 1-5MM unit
AL 3003 | JIS3003, AISI 3003,EN3003, DIN AlMnCu,EN3003 | 0.8-6 | 0.8, 1,,1.3, 1.6, 2.2, 3.2, 4.8, 6
AL 5052 H32 | JIS5052, AISI 5052, DIN AlMg2.5 ,UNS A95052 | 1- 10 | 1, 1.2, 1.5, 2, 2.5 ,3, 4 ,5, 6
AL 5052 H112 | GOBE Matreial | 3-100 | 3, 4, 5, 6, 8, 10,12,15,16,18,20,22,25,30,35,40,45,50,60,70,100
AL 5083 H32 |  | 2-300 | 2,3,4,5,6,10,16,22,25,30,35,40,45,50,61,65,70,80,90,100,122,131,141,151,165,180,200,230,250,300
AL 5083 H112 | l | 10-130 | 10,12,14,16,20,25,30,35,40,45,50,55,61,80,111,131
AL 5083 F |  | 150-300 | 150180200250300
AL 6061 T6 | JIS6061, AISI 6061,EN6061, DIN AlMgSiCu,EN6061 | 2-300 | 2,2.5,3,4,5,6,8,10,15,16,20,25,30,41,46,51,56,61,66,71,81,91,101,111,131,142,152,165,180,200,300
AL 6061 T651 |  | 5-100 | 5,8,10,13,20,25,30,36,41,46,51,56,61,66,71,81,91,101
AL 6061- ROD |  | Φ7-300 | Φ 1-5MM unit
AL 7075 T6 ,T651 | JIS7075, AISI 7075,EN7075, DIN AlZn6CuMgZr,EN7075 | 8-154 | 8,10,12,15,20,25,35,46,51,55,62,72,82,91,111,121,131,154
AL 7075 T652 |  | 200-350 | 200210255300363
AL 7075 - ROD |  | Φ15-250 | Φ 1-5MM unit
MIC-6 |  | 6-60 | 6, 9, 12, 15, 19, 25, 30, 35, 40, 50, 60
SUS 303 (SHEET) | X8CrNiS18, 1.4305, 303SS | 8-25 | 8,10,12,15,20,25
SUS 303 - ROD | X8CrNiS18, 1.4305, 303SS | Φ5-300 | 5.6.7.8.9.10.12.15.18.20.25.30.32.35.38.40,45,50,60,70,80,90,100-300
SUS 304 (SHEET) | X5CrNi18-10, SUS304L, 1.4301 , 1.4315 | 0.1-100 | 0.1,0.2,0.3,0.4,0.5,0.6,0.7,0.8,0.9,1.0,1.2,1.5,2,2.5,3,4,5,6,7,8,9,10,12,15,16,18,20,22,25,30,35,40,45,50,55,60,70,80,90,100
SUS 304 - ROD | X5CrNi18-10, SUS304L, 1.4301 , 1.4315 | Φ4-300 | 4,5.6.7.8.9.10.12.15.18.20.25.30.32.35.38.40,45,50,60,70,80,90,100-300
SUS 316L (SHEET) | AISI 316 , 1.4432 , 1.4435 | 9-100 | 9,10,112,14,18,20,22,28,30,32,40,45,50,55,60,65,70,80,90,100
SUS 316L - ROD | AISI 316 , 1.4432 , 1.4435 | Φ5-300 | 5.6.7.8.9.10.12.15.18.20.25.30.32.35.38.40,45,50,60,70,80,90,100-300
SUS 416 (SHEET) | UNS 41600 ,,ISO X12CrS13
SUS 416 - ROD |  | 5-60 | 5,7,8,10,12,12,15,20,24,27,30,50, 55,60
SUS 420J2 (SHEET) | 1.4057 , 1.4021 ,1.4028 , 1.4031 / 1.4034 | 6-35 | 6,9,12,15,18,25,35
SUS 420J2 ROD
SUS 430 (SHEET)
SUS 430 - ROD
SUS 630 (SHEET) | 17-4 STAINLESS , 17-7PH ,UNS17400 , 1.4542 , | 5-50 | 5,7,8,10,12,12,15,20,24,27,30,50
SUS 630H900 | HRC40~45 (Normalizing) | 5-300 | 5,7,8,10,12,12,15,20,24,27,30,50, 55,60,70,80,90,105,120,130,150,170,190,250,280,300
SUS 630H1025 | HRC 35 | 5-300 | 5,7,8,10,12,12,15,20,24,27,30,50, 55,60,70,80,90,105,120,130,150,170,190,250,280,300
SUS 630H1075 | HRC 31 | 5-300 | 5,7,8,10,12,12,15,20,24,27,30,50, 55,60,70,80,90,105,120,130,150,170,190,250,280,300
SUS 630H1175 | HRC 28 | 5-300 | 5,7,8,10,12,12,15,20,24,27,30,50, 55,60,70,80,90,105,120,130,150,170,190,250,280,300
SS400 (SHEET) | A283-C | 5-120 | 5,6,8,9,10,12,15,20,22,25,30,32,35,40,45,50,55,60,70,80,90,100,120
SS400- ROD | A283-C | 6-200 | 6,7,8,9,10,12,14,16,19,22,25,28,30,35,40,42,50,60,65,70,80,90,100,120,150,180,200
S45C (SHEET) | Canbon steel, | 5-120 | 5,6,8,9,10,12,15,20,22,25,30,32,35,40,45,50,55,60,70,80,90,100,120
S45C - ROD | Canbon steel, | 16-200 | 16,19,22,25,28,30,35,40,42,50,60,65,70,80,90,100,120,150,180,200
SKD11 (SHEET) | DIN EN ISO 4957 (1.2379/X153CrMo12) , ASTM D2 / ASTM A681, JIS G4404(SKD11) | 6-50 | 6,8,10,12,16,18,20,22,25,28,32,38,45,50
SKD11 -ROD | DIN EN ISO 4957 (1.2379/X153CrMo12) , ASTM D2 / ASTM A681, JIS G4404(SKD11) | 10-250 | 10,13,16,19,22,25,28,30,35,40,42,50,60,65,70,80,90,100~250 (Φ10 unit)
SKD12 (SHEET) | A2 STEEL ,UNS T30102 ,JIS SKD 12 , STM A681 , SAE J438 | 4-50 | 4,6,8,10,12,16,18,20,22,25,28,32,38,45,50
SKS12 -ROD | A2 STEEL ,UNS T30102 ,JIS SKD 12 , STM A681 , SAE J438
SKD61 (SHEET) | ASTM A681 (H13) , DIN EN ISO 4957(1.2344/X40CrMoV5-1) ,VJIS G4404(SKD61) | 6-50 | 6,8,10,12,16,18,20,22,25,28,32,38,45,50
SKD61 - ROD | ASTM A681 (H13) , DIN EN ISO 4957(1.2344/X40CrMoV5-1) ,VJIS G4404(SKD61) | 10-250 | 10,13,16,19,22,25,28,30,35,40,42,50,60,65,70,80,90,100~250 (Φ10 unit)
SKS3 (SHEET) | SilverSteel , Gauge Plate , MARATHON2510 ,ASTM A681(01) , DIN EN ISO 495791.2510/100MnCrW4) | 13-110 | 13,16,19,22,25,28,32,38,45,55,60,65,70,75,100,110
SKS3 - ROD | SilverSteel , Gauge Plate , MARATHON2510 ,ASTM A681(01) , DIN EN ISO 495791.2510/100MnCrW4) | 10-250 | 10,13,16,19,22,25,28,30,35,40,42,50,60,65,70,80,90,100~250 (Φ10 unit)
SKH51 (SHEET) | DIN 1.3343 ,EN 10250/EN10083 , BS 970 , JIS G4105 | 6-140 | 6,8,10,13,16,19,25,32,38,50,65,75,100,110,120,130,140,
SKH51 - ROD | DIN 1.3343 ,EN 10250/EN10083 , BS 970 , JIS G4105 | 14-250 | 14,15,16,17,18,19,20,25,28,30,35,38,40,42,45,50,55,60,70,80,90,100,120,150,180,200,220,250
SCM 430 (SHEET) | AISI 4130 ,JISSCM430, SCM432 ,ASM 6350/6351
SCM 430- ROD | AISI 4130 ,JISSCM430, SCM432 ,ASM 6350/6351 | 5-110 | 5,7,8,10,12,12,15,20,24,27,30,50, 55,60,70,80,90,110
SCM 440 (SHEET) | AISI 4140 Steel , EN 40B708M40 , DIN1.6562 / 17200 , BS 970, ASTM A29
SCM 440- ROD | AISI 4140 Steel , EN 40B708M40 , DIN1.6562 / 17200 , BS 970, ASTM A29 | 7-70 | 7,8,10,12,12,15,20,24,27,30,50, 55,60,70,
NAK 80 - ROD | MARATHONE 2312 , NAKS8 | 10-250 | 10,13,16,19,22,25,28,30,35,40,42,50,60,65,70,80,90,100~250 (Φ10 unit)
ZINC -SHEET |  | 0.3-20 | 0.3,0.4,0.5,0.6,0.8,0.9,1,2,3,4,5,6,8,9,10,12,15,16,18,20,22,25
ZINC - ROD |  | 3-25 | 3,4,5,6,8,9,10,12,15,16,18,20,22,25
FC250 -SHEET | Gray Iron Castings ,GC250 , HB262MAX
FC250 - ROD | Gray Iron Castings ,GC250 , HB262MAX
Titanium -SHEET (GRADE 2) | TP340, 3.7035, B338, UNS R50400 ,Ta2 | 6-70 | 6,9,12,15,18,25,30,35,40,50,60,65,70
Titanium -ROD (GRADE 2) | TP340, 3.7035, B338, UNS R50400 ,Ta2 | 6-85 | 6,9,12,15,18,25,30,35,40,50,60,65,75,
Titanium -SHEET (GRADE 5) | UNS R56400 , Ti-6al-4v ,TAP6400 ,3.7105 , TC4 | 6-70 | 6,9,12,15,18,25,30,35,40,50,60,65,70
Titanium -ROD (GRADE 5) | UNS R56400 , Ti-6al-4v ,TAP6400 ,3.7105 , TC4 | 6-90 | 6,9,12,15,18,25,30,35,40,50,60,65,75,80,90
MG-AZ31D -SHEET | MG-AZ31D -SHEET(For CNC Machining) , MG-AZ91D -(Casting) | 8-80 | 8,12,20,25,30,40,50,60,80,
BRASS- SHEET | C2750 (CU:63~67) , C2680 (CU:68.5~71.5) , C3604 (CU:57~61) | 3-30 | 3,4,5,6,7,8,9,10,11,12,13,15,16,17,18,19,20,- 30
BRASS- ROD | C2750 (CU:63~67) , C2680 (CU:68.5~71.5) , C3604 (CU:57~61) | 2-150 | 2,3,4,5,6,7,8,9,10,11,12,13,14,15,16,17,18,19,20,21,22,23,24,25,26 ~150
COPPER- SHEET |  | 0.8-30 | 0.8,1,1.2,1.5,2,3,4,5,6,7,8,9,10,11,12,13,15,16,17,18,19,20,- 30
COPPER - ROD |  | 2-110 | 2,3,4,5,6,7,8,9,10,11,12,13,14,15,16,17,18,19,20,21,22,23,24,25,26~110
COPPER BERYLIUM-SHEET | C17510 | 3-20 | 3,4,5,10,20
COPPER BERYLIUM-ROD | C17510 | 2-110 | 2,3,4,5,6,7,8,9,10,11,12,13,14,15,16,17,18,19,20,21,22,23,24,25,26~110
BRONZE - SHEET
BRONZE - ROD
Phosphor Bronze-SHEET | C5191 | 0.8-2.0 | 0.8,1.0,1.5,2.0
Phosphor Bronze-ROD | C5191 | 3-100 | 3,4,5,6,7,8,9,10,11,12,13,15,16,17,18,19,20~100
NITRONIC 60 STEEL-ROD | ASM 5848 , ASTMA276 | 6 -100 | 6,9,12,15,18,25,30,35,40,50,60,65,75,80,85,100
Al -Bronze -SHHET | KS D6024 , JIS G8120, ASIM B148 , UNS95400 , CAC401C

## Injection Molding
Material List
[5 empty] | 제조사 | MOQ | L/TIME
재질 | 경도 | 상표 | Grade | COLOR
TPE | 70A | Santoprene™ | SANTOPRENE 101-64 | BLACK | Celanese Corporation | 25 | 1W
ABS |  | LG ABS | XR-401 | WHITE | LG Chem Ltd. | 25 | 1W
ABS |  | LG ABS | TR558A | CLEAR | LG Chem Ltd. | 25 | 1W
ABS |  | LG ABS | XR-401 | BLACK | LG Chem Ltd. | 25 | 1W
PP |  | RANPELEN | J560M | NA | Lotte Chemical | 25 | 1W
PP |  | RANPELEN | J560S | NA | Lotte Chemical | 25 | 1W
PC |  | LEXAN™ | Lexan 123R | CLEAR | SABIC | 25 | 1W
PC |  | TRIREX® | 3022L1 | CLEAR | Samyang Corporation | 25 | 1W
PC |  | TRIREX® | 3025U 3439D | BLACK | Samyang Corporation | 25 | 1W
TPE | 57A | Santoprene™ | 8211_55B100 | NA | ExxonMobil Chemical | 25 | 1W
PC |  | Makrolon® | Makrolon 2458 | CLEAR | Covestro | 25 | 1W
PBT |  | LONGLITE® | 1200-200M | NA | Chang Chun Plastics Co | 25 | 1W
PC+ABS |  | CYCOLOY™ | LZ1000U | BK |  | 25 | 1W
PEEK |  | VICTREX™ | 450G | NA | Victrex plc | 25 | 1W
PA66 GF30 |  | KOPA® | KN333G30 BL | BK | Kolon Plastics, Inc. | 25 | 1W
PA66 GF33 |  | Zytel® | 70G33L NC010 | NA | Celanese Corporation | 25 | 1W
ABS |  | LG ABS | XR-401 | NA | LG Chem Ltd. | 25 | 1W
PTFE |  | Kynar® | Kynar 720 | NA | Arkema High Performance Polymers | 25 | 1W
PC |  | Infino | SC-1100R | CLEAR | Lotte Chemical Corporation | 25 | 1W
PC+ABS |  | CYCOLOY™ | C6600 | WHITE | SABIC | 25 | 1W
PC |  | LEXAN™ | EXL1414 | BK | SABIC | 25 | 1W
POM |  | Delrin® | Delrin 500P | NA | DuPont Mobility & Materials | 25 | 1W
PC+ABS |  | TRILOY® | 210NH | BLACK | Samyang Corporation | 25 | 1W
NYLON 46 |  | Stanyl® | TE250-F6 | NA | DSM Engineering Materials | 25 | 1W
ASA |  | LG ASA | LI912 | NA | LG Chem Ltd. | 25 | 1W
TPE | 30A | LOTTMER | SE-130AN | NA | Lotte Chemical Corporation | 25 | 1W
TPE | 49A | Santoprene® | 8211-45 | NA | Celanese Corporation | 25 | 1W
TPE | 65A | Santoprene® | 291-60B150 | NA | Celanese Corporation | 25 | 1W
HDPE |  | Lutene® | ME8000 | NA | LG Chem Ltd. | 25 | 1W
ABS |  | Lustran® | 348 | WHITE | INEOS Styrolution | 25 | 1W
PA6 GF30 |  | KOPA® | KN133G30 | BK | Kolon Plastics, Inc. | 25 | 1W
PA6 GF50 |  | KOPA® | KN133G50 | BK | Kolon Plastics, Inc. | 25 | 1W
PC |  | Makrolon® | Makrolon RX1805 | CLEAR | Covestro - Polycarbonates | 25 | 1W
PETG |  | SKYGREEN® | PN200 | NA | SK Chemicals | 25 | 1W
PMMA |  | LX PMMA | IF850E | NA | LX MMA Corp. | 25 | 1W
PC |  | Makrolon® | Makrolon 2407 | BK | Covestro - Polycarbonates | 25 | 1W
PPS |  | Ryton® | Ryton R4 200NA | NA | Solvay Specialty Polymers | 25 | 1W
TPU | 80A | Wanthane® | WHT 1180 A | NA | Wanhua Chemical Group Co., Ltd. | 25 | 1W
TPU | 80A | ESTANE® | Estane® S180A | NA | Lubrizol Advanced Materials, Inc. | 25 | 1W
연질 PVC |  |  | X | NA |  | 25 | 1W
PA6 |  | Ultramid® | BASF 1015 CR | NA | BASF Corporation | 25 | 1W
PP GF30 |  | Hanwha TotalEnergies Petrochemical Co., Ltd. | GH43 | NA | Hanwha TotalEnergies Petrochemical Co., Ltd. | 25 | 1W
PC |  | Lupoy® | SC1004 | WHITE | LG Chem Ltd. | 25 | 1W
ABS |  | Lotte | VE0800 | BLACK | Lotte Chemical Corporation | 25 | 1W
ABS |  | Lotte | VE0800 | WHITE | Lotte Chemical Corporation | 25 | 1W
PC GF30 |  | TRIREX® | 3500G30 | NA | Samyang Corporation | 25 | 1W
LDPE |  | Lutene® | MB9205 | NA | LG Chem Ltd. | 25 | 1W
TPE | 38A | Santoprene® | 8211-35 | NA | Celanese Corporation | 25 | 1W
PA66 |  | Vydyne® | 21SPC | NA | Ascend Performance Materials Operations LLC | 25 | 1W
PA12 |  | Grilamid® | TR90 | NA | EMS-GRIVORY | 25 | 1W
PC |  | TRIREX® | 3022IR | NA | Samyang Corporation | 25 | 1W
PP GF30 |  | Lupol® | Lupol GP2300 | NA | LG Chem Ltd. | 25 | 1W
TPE | 94A | Santoprene® | SANTOPRENE 101-87 | NA | Celanese Corporation | 25 | 1W
PC GF10 |  | TRIREX® | 3025G10 | NA | Samyang Corporation | 25 | 1W

## LSR
Resin List
[7 empty] | Updated : | 2022-09-16
** Please take a note. MOQ & L/T can be different according to the Mark / Market situation
RESIN |  |  |  |  | MAKER | Stock | MOQ (Kg) | L/T (Week)
RESIN | GRADE |  | COLOR | CODE NO.
LSR | Silpuran | 6700/60AB | Natural | - | Wacker | 5Kg | 40Kg | 8Weeks
LSR | Silpuran | 6000/40AB | Natural | - | Wacker | 5Kg | 40Kg | 8Weeks
LSR | Silpuran | 6000/60AB | Natural | - | Wacker | 5Kg | 40Kg | 8Weeks
LSR |  | SL7240A/B | Natural | - | KCC | 20Kg | 40Kg | 2Weeks
LSR |  | SL7250A/B | Natural | - | KCC | 20Kg | 40Kg | 2Weeks
LSR |  | SL7230A/B | Natural | - | KCC | 5Kg | 40Kg | 2Weeks
LSR |  | SL7260A/B | Natural | - | KCC | 5Kg | 40Kg | 2Weeks
LSR | KEG-2000 | 50-A/B | Natural | - | Shinetsu | 5Kg | 40Kg | 4~6Weeks
LSR | KEG-2000 | 60-A/B | Natural | - | Shinetsu | 5Kg | 40Kg | 4~6Weeks
LSR | KEG-2000 | 70-A/B | Natural | - | Shinetsu | 5Kg | 40Kg | 4~6Weeks
LSR | KEG-2000 | 80-A/B | Natural | - | Shinetsu | 5Kg | 40Kg | 4~6Weeks

## USP Class 5
Resin List
[7 empty] | Updated : | 2022-09-16
** Please take a note. MOQ & L/T can be different according to the Mark / Market situation
RESIN |  |  |  |  | MAKER | Stock | MOQ (Kg) | L/T (Week)
RESIN | GRADE |  | COLOR | CODE NO.
ABS | Lustran | 348 | White | WT012002 | Ineos Styrolution | 300Kg | 1Ton | 4~6Weeks
LSR | Silpuran | 6700/60AB | Natural | - | Wacker | 5Kg | 40Kg | 8Weeks
LSR | Silpuran | 6000/40AB | Natural | - | Wacker | 5Kg | 40Kg | 8Weeks
LSR | Silpuran | 6000/60AB | Natural | - | Wacker | 5Kg | 40Kg | 8Weeks